## data
Cruise | Station | Cast | Cast type | Depth/m | Sample number | Fe(II)/nM | Fe(II) std/nM | Fe(II) flag | Fe(II) err flag | dFe/nM |  | Sampling time | Measurement time | pH | Latitude | Longitude | Potential density/kgm-3 | O2/umolkg-1 | Bottom depth/m | TemperatureITSC | Salinity practical | Comments
OC2107A | 19.5 | 2 | TMC | 67 | 898 | 6.1819 | 0.10822 | 3 | 1 | 36.76 |  | 8:16 | 9:24 | NaN | 46.7769 | -124.3994 | 26.5501 | 22.678 | 73 | 7.25 | 33.9401 | Had to correct Fe(II) by lowering 1 order of magnitude, suspicious of these values
OC2107A | 19.5 | 2 | TMC | 60 | 899 | 3.728 | 0.94733 | 3 | 1 | 17.82 |  | 8:21 | 9:15 | NaN | 46.7768 | -124.3995 | 26.5457 | 26.7285 | 75 | 7.263 | 33.9369 | Had to correct Fe(II) by lowering 1 order of magnitude, suspicious of these values
OC2107A | 19.5 | 2 | TMC | 50 | 900 | 1.9162 | 0.55519 | 3 | 1 | 3.23 |  | 8:21 | 9:36 | NaN | 46.7768 | -124.3994 | 26.5178 | 68.0235 | 75 | 7.3381 | 33.915 | Had to correct Fe(II) by lowering 1 order of magnitude, suspicious of these values
OC2107A | 19.5 | 2 | TMC | 40 | 901 | 2.7783 | 0.54397 | 3 | 1 | 4.64 |  | 8:22 | 9:44 | NaN | 46.7767 | -124.3991 | 26.4383 | 81.983 | 75 | 7.4112 | 33.8272 | Had to correct Fe(II) by lowering 1 order of magnitude, suspicious of these values
OC2107A | 19.5 | 2 | TMC | 30 | 902 | 0.77511 | 0.051543 | 3 | 1 | 4.77 |  | 8:23 | 10:24 | NaN | 46.7767 | -124.3989 | 26.278 | 49.725 | 75 | 7.4924 | 33.638 | Had to correct Fe(II) by lowering 1 order of magnitude, suspicious of these values
OC2107A | 19.5 | 2 | TMC | 15 | 903 | 0 | 0.012064 | 3 | 1 | 3.33 |  | 8:25 | 10:36 | NaN | 46.7767 | -124.3987 | 25.6162 | 150.7525 | 75 | 9.5538 | 33.1972 | Had to correct Fe(II) by lowering 1 order of magnitude, suspicious of these values
OC2107A | 19.5 | 2 | TMC | 10 | 904 | 0 | 0.019242 | 3 | 1 | 2.36 |  | 8:26 | 10:45 | NaN | 46.7766 | -124.3986 | 25.3072 | 245.44 | 75 | 10.8714 | 33.0843 | Had to correct Fe(II) by lowering 1 order of magnitude, suspicious of these values
OC2107A | 20 | 2 | TMC | 67 | 917 | 1.2266 | 0.076188 | 2 | 1 | 17.27 |  | 13:09 | 44445.5896 | NaN | 46.3984 | -124.3198 | 26.5022 | 36.473 | 73.5 | 7.3019 | 33.8884
OC2107A | 20 | 2 | TMC | 60 | 918 | 0.19104 | 0.069375 | 2 | 1 | 12.93 |  | 13:13 | 44445.5799 | NaN | 46.3983 | -124.3198 | 26.4742 | 46.506 | 73.5 | 7.3663 | 33.8644
OC2107A | 20 | 2 | TMC | 50 | 919 | 0.075433 | 0.015535 | 2 | 1 | 13.99 |  | 13:14 | 44445.6194 | NaN | 46.3984 | -124.3196 | 26.3384 | 67.8925 | 73.5 | 7.4374 | 33.7047
OC2107A | 20 | 2 | TMC | 40 | 920 | 0 | 0.011846 | 2 | 1 | 2.5 |  | 13:15 | 44445.6316 | NaN | 46.3984 | -124.3198 | 26.1097 | 92.228 | 73.5 | 7.5236 | 33.4296
OC2107A | 20 | 2 | TMC | 30 | 921 | 0 | 0.0063419 | 2 | 1 | 3.68 |  | 13:15 | 44445.6264 | NaN | 46.3984 | -124.3197 | 25.8718 | 117.091 | 73.5 | 7.7912 | 33.1756
OC2107A | 20 | 2 | TMC | 17 | 922 | 0 | 0.0054622 | 2 | 1 | 2.91 |  | 13:16 | 44445.6389 | NaN | 46.3984 | -124.3197 | 25.3326 | 157.193 | 73.5 | 9.8876 | 32.9065
OC2107A | 20 | 2 | TMC | 10 | 923 | 0 | 0.0029255 | 2 | 1 | 2.87 |  | 13:17 | 44445.6434 | NaN | 46.3984 | -124.3196 | 24.4814 | 336.204 | 73.5 | 14.212 | 32.8475
OC2107A | 20 | 2 | TMC | 5 | 924 | 0 | 0.002822 | 2 | 1 | 2.78 |  | 13:17 | 44445.601 | NaN | 46.3984 | -124.3196 | 24.4297 | 327.139 | 73.5 | 14.6245 | 32.8944
OC2107A | 20 | NaN | BBG | 91 | NaN | 2.4379 | 4.3681 | 0 | 1 | 5.6928 |  | 44571.8944 | 44441.9972 | NaN | 46.3984 | -124.3198 | 26.5 | 80.7599 | NaN | 7.3008 | 33.8886 | O2 units corrected with 1026.5 kg m3, T + S based on value at 68 m, pdens set to 26.5, lat + long from cast
OC2107A | 20 | NaN | BBG | 51 | NaN | 5.3685 | 6.6353 | 0 | 1 | 13.8576 |  | 44571.8944 | 44442.0389 | NaN | 46.3984 | -124.3198 | 26.5 | 64.9781 | NaN | 7.3008 | 33.8886 | O2 units corrected with 1026.5 kg m3, T + S based on value at 68 m, pdens set to 26.5, lat + long from cast
OC2107A | 20 | NaN | BBG | 32 | NaN | 8.7194 | 2.375 | 0 | 1 |  | dFe was 35.2519454195351 | 44571.8944 | 44442.0358 | NaN | 46.3984 | -124.3198 | 26.5 | 57.1846 | NaN | 7.3008 | 33.8886 | O2 units corrected with 1026.5 kg m3, T + S based on value at 68 m, pdens set to 26.5, lat + long from cast
OC2107A | 20 | NaN | BBG | 16 | NaN | 16.9104 | 2.7062 | 0 | 1 | 12.0609 |  | 44571.8944 | 44442.0299 | NaN | 46.3984 | -124.3198 | 26.5 | 58.0614 | NaN | 7.3008 | 33.8886 | O2 units corrected with 1026.5 kg m3, T + S based on value at 68 m, pdens set to 26.5, lat + long from cast
OC2107A | 20 | NaN | BBG | 9 | NaN | 12 | 2.9 | 0 | 1 | 12.0682 |  | 44571.8944 | 44442.0236 | NaN | 46.3984 | -124.3198 | 26.5 | 50.0731 | NaN | 7.3008 | 33.8886 | O2 units corrected with 1026.5 kg m3, T + S based on value at 68 m, pdens set to 26.5, lat + long from cast
OC2107A | 20 | NaN | BBG | 5 | NaN | 15.0901 | 1.7547 | 0 | 1 | 10.4471 |  | 44571.8944 | 44442.017 | NaN | 46.3984 | -124.3198 | 26.5 | 61.2762 | NaN | 7.3008 | 33.8886 | O2 units corrected with 1026.5 kg m3, T + S based on value at 68 m, pdens set to 26.5, lat + long from cast
OC2107A | 20 | NaN | BBG | 3 | NaN | 25.6132 | 3.4165 | 0 | 1 | 31.1603 |  | 44571.8944 | 44442.0101 | NaN | 46.3984 | -124.3198 | 26.5 | 68.2903 | NaN | 7.3008 | 33.8886 | O2 units corrected with 1026.5 kg m3, T + S based on value at 68 m, pdens set to 26.5, lat + long from cast
OC2107A | 20 | NaN | BBG | 2 | NaN | 23.1669 | 2.1321 | 2 | 0 | 22.1748 |  | 44571.8944 | 44442.0083 | NaN | 46.3984 | -124.3198 | 26.5 | 52.5085 | NaN | 7.3008 | 33.8886 | O2 units corrected with 1026.5 kg m3, T + S based on value at 68 m, pdens set to 26.5, lat + long from cast
OC2107A | 21 | 1 | CTD | 559.583 | 925 | 53.8412 | 1.8757 | 3 | 1 |  |  | 6:26 | 44443.3243 | NaN | 46.247 | -124.5 | 26.9816 | 21.425 | 582 | 5.241 | 34.154
OC2107A | 21 | 1 | CTD | 554.248 | 926 | 16.3522 | 2.3877 | 3 | 1 |  |  | 6:28 | 44443.3292 | NaN | 46.247 | -124.5 | 26.982 | 21.2355 | 582 | 5.3052 | 34.1459
OC2107A | 21 | 1 | CTD | 544.965 | 927 | 6.5898 | 1.0165 | 3 | 1 |  |  | 6:30 | 44443.3356 | NaN | 46.2471 | -124.4999 | 26.9627 | 23.4265 | 582 | 5.3282 | 34.1423
OC2107A | 21 | 1 | CTD | 519.643 | 928 | 3.1301 | 0.31031 | 3 | 1 |  |  | 6:32 | 44443.3417 | NaN | 46.247 | -124.4998 | 26.938 | 25.351 | 581 | 5.448 | 34.1267
OC2107A | 21 | 2 | TMC | 535 | 949 | 24.7021 | 0.075872 | 3 | 0 |  |  | 8:26 | 44443.4042 | NaN | 46.247 | -124.4998 | 26.9515 | 24.312 | 580 | 5.3779 | 34.136
OC2107A | 21 | 2 | TMC | 525 | 950 | 2.921 | 0.1426 | 3 | 1 |  |  | 8:30 | 44443.4187 | NaN | 46.247 | -124.4998 | 26.938 | 25.351 | 581 | 5.4371 | 34.1279
OC2107A | 21 | 2 | TMC | 450 | 951 | 1.8788 | 0.043828 | 3 | 0 |  |  | 8:33 | 44443.4333 | NaN | 46.247 | -124.5 | 26.8779 | 32.6855 | 581 | 5.7136 | 34.0951
OC2107A | 21 | 2 | TMC | 400 | 952 | 2.5215 | 0.16027 | 3 | 0 |  |  | 8:35 | 44443.4354 | NaN | 46.2469 | -124.5 | 26.8164 | 38.744 | 581 | 6.0003 | 34.0628
OC2107A | 21 | 2 | TMC | 290 | 953 | 1.4027 | 0.049222 | 3 | 0 |  |  | 8:39 | 44443.4396 | NaN | 46.247 | -124.5 | 26.7178 | 58.752 | 581 | 6.5645 | 34.0312
OC2107A | 21 | 2 | TMC | 230 | 954 | 3.5933 | 0.60471 | 3 | 0 |  |  | 8:42 | 44443.4458 | NaN | 46.247 | -124.5 | 26.6434 | 52.285 | 581 | 6.8678 | 33.9891
OC2107A | 21 | 2 | TMC | 195 | 955 | 4.8346 | 0.0040934 | 3 | 0 |  |  | 8:43 | 44443.4493 | NaN | 46.247 | -124.4999 | 26.612 | 49.4195 | 581 | 6.9924 | 33.9715
OC2107A | 21 | 2 | TMC | 150 | 956 | 1.9723 | 0.05897 | 3 | 0 |  |  | 8:45 | 44443.4535 | NaN | 46.247 | -124.5002 | 26.5926 | 54.2265 | 581 | 7.0662 | 33.9603
OC2107A | 21 | 2 | TMC | 120 | 957 | 1.5372 | 0.051871 | 3 | 0 |  |  | 8:46 | 44443.4563 | NaN | 46.247 | -124.5003 | 26.5401 | 75.939 | 581 | 7.2624 | 33.9286
OC2107A | 21 | 2 | TMC | 75 | 958 | 1.3618 | 0.031736 | 3 | 0 |  |  | 8:48 | 44443.4597 | NaN | 46.247 | -124.5003 | 26.0553 | 138.7785 | 581 | 8.0652 | 33.4591
OC2107A | 22 | 1 | TMC | 1310 | 960 | 38.6222 | 1.8018 | 0 | 1 |  |  | 13:05 | 44443.6431 | NaN | 46.1 | -124.8999 | 27.4754 | 19.289 | 1380 | 3.0427 | 34.481
OC2107A | 22 | 1 | TMC | 1300 | 961 | 37.8056 | 1.8 | 0 | 1 |  |  | 13:08 | 44443.6753 | NaN | 46.1 | -124.8999 | 27.4672 | 18.0785 | 1380 | 3.0878 | 34.4759
OC2107A | 22 | 1 | TMC | 1100 | 962 | 2.6087 | 0.32144 | 0 | 0 |  |  | 13:15 | 44443.6535 | NaN | 46.1001 | -124.8998 | 27.2721 | 7.7285 | 1380 | 3.4456 | 34.4342
OC2107A | 22 | 1 | TMC | 900 | 963 | 0 | 0.24968 | 0 | 1 |  |  | 13:22 | 44443.6639 | NaN | 46.1003 | -124.8995 | 27.1333 | 10.072 | 1380 | 4.0132 | 34.3467
OC2107A | 22 | 1 | TMC | 700 | 964 | 0.38963 | 0.76677 | 0 | 1 |  |  | 13:29 | 44443.6493 | NaN | 46.1001 | -124.8998 | 26.9742 | 25.5885 | 1380 | 4.4917 | 34.2372
OC2107A | 22 | 1 | TMC | 500 | 965 | 0 | 0.29902 | 0 | 0 |  |  | 13:36 | 44443.6062 | NaN | 46.1001 | -124.8998 | 26.958 | 28.172 | 1380 | 5.1156 | 34.1061
OC2107A | 22 | 1 | TMC | 400 | 966 | 0 | 2.4754 | 0 | 1 |  |  | 13:39 | 44443.6132 | NaN | 46.1002 | -124.8995 | 26.817 | 59.449 | 1380 | 5.5466 | 33.9933
OC2107A | 22 | 1 | TMC | 300 | 967 | 0 | 3.9514 | 0 | 1 |  |  | 13:43 | 44443.6208 | NaN | 46.1002 | -124.8995 | 26.6889 | 96.742 | 1380 | 6.2219 | 33.9383
OC2107A | 22 | 1 | TMC | 200 | 968 | 0 | 0.37435 | 0 | 0 |  |  | 13:46 | 44443.6167 | NaN | 46.1003 | -124.8993 | 26.5004 | 123.289 | 1380 | 7.4207 | 33.905
OC2107A | 22 | 1 | TMC | 100 | 969 | 0 | 0.22339 | 0 | 1 |  |  | 13:50 | 44443.6576 | NaN | 46.1002 | -124.899 | 25.7274 | 182.4535 | 1380 | 8.4578 | 33.1152
OC2107A | 22 | 1 | TMC | 30 | 970 | 0 | 0.17963 | 0 | 1 |  |  | 13:53 | 44443.6694 | NaN | 46.1002 | -124.8997 | 24.3574 | 307.755 | 1380 | 12.0031 | 32.1262
OC2107A | 24 | 1 | TMC | 1200 | 1035 | 0 | 0.035927 | 0 | 0 |  |  | 11:23 | 44443.5271 | 7.27 | 44.6522 | -126.0505 | 27.4283 | 16.121 | 2900 | 3.3825 | 34.4622
OC2107A | 24 | 1 | TMC | 1000 | 1036 | 0 | 0.030085 | 0 | 1 |  |  | 11:29 | 44443.5399 | 7.13 | 44.6523 | -126.0506 | 27.3467 | 10.091 | 2900 | 3.7617 | 34.4076
OC2107A | 24 | 1 | TMC | 900 | 1037 | 0 | 0.035579 | 0 | 1 |  |  | 11:32 | 44443.535 | 7.3 | 44.6525 | -126.0507 | 27.2772 | 8.242 | 2900 | 4.0608 | 34.3592
OC2107A | 24 | 3 | TMC | 900 | 1062 | 0 | 0.033657 | 0 | 1 |  |  | 16:08 | 44443.7104 | 7.12 | 44.6525 | -126.0507 | 27.2772 | 8.242 | 2900 | 4.0608 | 34.3592
OC2107A | 24 | 3 | TMC | 800 | 1063 | 0 | 0.07024 | 0 | 1 |  |  | 16:11 | 44443.716 | 7.43 | 44.6523 | -126.0507 | 27.2113 | 8.323 | 2900 | 4.328 | 34.3125
OC2107A | 24 | 3 | TMC | 700 | 1064 | 0.037165 | 0.021924 | 0 | 1 |  |  | 16:14 | 44443.7503 | 7.36 | 44.6524 | -126.0505 | 27.1375 | 10.725 | 2900 | 4.6275 | 34.2611
OC2107A | 24 | 3 | TMC | 600 | 1065 | 0 | 0.061719 | 0 | 1 |  |  | 16:17 | 44443.7389 | 7.36 | 44.6525 | -126.0506 | 27.0627 | 15.618 | 2900 | 4.937 | 34.2113
OC2107A | 24 | 3 | TMC | 500 | 1066 | 0 | 0.032766 | 0 | 1 |  |  | 16:20 | 44443.7458 | 7.37 | 44.6524 | -126.0506 | 26.9666 | 24.781 | 2900 | 5.4078 | 34.1601
OC2107A | 24 | 3 | TMC | 300 | 1067 | 0 | 0.051401 | 0 | 1 |  |  | 16:27 | 44443.7285 | 7.46 | 44.6523 | -126.0507 | 26.7786 | 53.763 | 2900 | 6.2249 | 34.0523
OC2107A | 24 | 3 | TMC | 185 | 1068 | 0 | 0.029529 | 0 | 1 |  |  | 16:30 | 44443.7625 | 7.35 | 44.6523 | -126.0506 | 26.5923 | 82.293 | 2900 | 7.2851 | 33.9979
OC2107A | 24 | 3 | TMC | 100 | 1069 | 0 | 0.060203 | 0 | 1 |  |  | 16:33 | 44443.7542 | 7.38 | 44.6523 | -126.0507 | 26.3116 | 116.894 | 2900 | 8.1459 | 33.8004
OC2107A | 24 | 3 | TMC | 60 | 1070 | 0 | 0.025577 | 0 | 1 |  |  | 16:34 | 44443.7222 | 7.5 | 44.6523 | -126.0506 | 25.7756 | 168.114 | 2900 | 8.6268 | 33.2102
OC2107A | 24 | 3 | TMC | 30 | 1071 | 0 | 0.02991 | 0 | 1 |  |  | 16:35 | 44443.7319 | 7.46 | 44.6522 | -126.0507 | 25.0339 | 268.248 | 2900 | 8.843 | 32.3061
OC2107A | 25 | 2 | TMC | 1097 | 1096 | 0.43067 | 0.024053 | 1 | 0 |  |  | 8:46 | 44443.4236 | 7.39 | 44.652 | -125.1759 | 27.3354 | 9.398 | 1160 | 3.6202 | 34.4225
OC2107A | 25 | 2 | TMC | 919 | 1097 | 0.18027 | 0.039998 | 1 | 0 |  |  | 8:56 | 44443.4187 | 7.41 | 44.6519 | -125.1757 | 27.2594 | 8.418 | 1160 | 4.1192 | 34.3442
OC2107A | 25 | 2 | TMC | 850 | 1098 | 0.15834 | 0.037046 | 1 | 0 |  |  | 8:59 | 44443.4326 | 7.43 | 44.652 | -125.1754 | 27.2221 | 8.659 | 1160 | 4.2783 | 34.3189
OC2107A | 25 | 2 | TMC | 800 | 1099 | 0.17758 | 0.03107 | 1 | 1 |  |  | 9:01 | 44443.4288 | 7.46 | 44.652 | -125.1754 | 27.1912 | 8.836 | 1190 | 4.4003 | 34.2968
OC2107A | 25 | 2 | TMC | 680 | 1100 | 0.11973 | 0.019618 | 1 | 0 |  |  | 9:05 | 44443.4528 | 7.5 | 44.6519 | -125.1754 | 27.1017 | 12.289 | 1190 | 4.8216 | 34.2433
OC2107A | 25 | 2 | TMC | 550 | 1101 | 0.049791 | 0.025872 | 1 | 0 |  |  | 9:10 | 44443.4514 | 7.47 | 44.652 | -125.1752 | 26.9951 | 18.293 | 1190 | 5.4315 | 34.199
OC2107A | 25 | 2 | TMC | 485 | 1102 | 0 | 0.024628 | 1 | 0 |  |  | 9:12 | 44443.4382 | 7.63 | 44.652 | -125.1752 | 26.9436 | 31.3 | 1190 | 5.3315 | 34.1199
OC2107A | 25 | 2 | TMC | 330 | 1103 | 0 | 0.02633 | 1 | 0 |  |  | 9:18 | 44443.4451 | 7.54 | 44.652 | -125.1752 | 26.7576 | 55.504 | 1190 | 6.3977 | 34.0535
OC2107A | 25 | 2 | TMC | 215 | 1104 | 0 | 0.027439 | 1 | 0 |  |  | 9:22 | 44443.4486 | 7.56 | 44.652 | -125.1753 | 26.62 | 77.066 | 1190 | 7.1448 | 34.0078
OC2107A | 25 | 2 | TMC | 180 | 1105 | 0 | 0.034443 | 1 | 0 |  |  | 9:23 | 44443.441 | 7.54 | 44.6521 | -125.1753 | 26.5576 | 81.504 | 1190 | 7.6131 | 34.0129
OC2107A | 25 | 3 | TMC | 125 | 1106 | 0 | 0.017866 | 1 | 0 |  |  | 10:54 | 44443.5083 | 7.79 | 44.6521 | -125.1753 | 26.4003 | 96.393 | 1176.5 | 7.7473 | 33.8384
OC2107A | 25 | 3 | TMC | 85 | 1107 | 0 | 0.028913 | 1 | 0 |  |  | 10:55 | 44443.5042 | 7.68 | 44.6521 | -125.1754 | 25.9953 | 139.83 | 1176.5 | 7.9155 | 33.3547
OC2107A | 25 | 3 | TMC | 40 | 1108 | 0 | 0.032296 | 1 | 1 |  |  | 10:57 | 44443.4906 | 7.74 | 44.6522 | -125.1753 | 25.0148 | 264.848 | 1176.5 | 8.9365 | 32.2998
OC2107A | 25 | 3 | TMC | 15 | 1109 | 0 | 0.023908 | 1 | 1 |  |  | 10:58 | 44443.4757 | 7.89 | 44.6522 | -125.1754 | 24.2405 | 299.368 | 1176.5 | 12.5172 | 32.0997
OC2107A | 26 | 1 | TMC | 124 | 1110 | 0 | 0.032073 | 1 | 0 |  |  | 14:31 | 44444.6431 | 7.46 | 44.6521 | -125.0342 | 26.4483 | 104.441 | 1140 | 7.8578 | 33.9199
OC2107A | 26 | 1 | TMC | 85 | 1111 | 0 | 0.017631 | 1 | 0 |  |  | 14:33 | 44444.6403 | 7.41 | 44.652 | -125.0342 | 26.0419 | 126.737 | 1150 | 7.8799 | 33.4074
OC2107A | 26 | 1 | TMC | 40 | 1112 | 0 | 0.032105 | 1 | 0 |  |  | 14:35 | 44444.6493 | 7.68 | 44.652 | -125.0342 | 25.2931 | 228.959 | 1140 | 8.5718 | 32.5842
OC2107A | 26 | 1 | TMC | 15 | 1113 | 0 | 0.026878 | 1 | 0 |  |  | 14:36 | 44444.6458 | 7.67 | 44.652 | -125.0342 | 24.7886 | 306.648 | 1150 | 9.9155 | 32.2115
OC2107A | 26 | 2 | TMC | 1001 | 1144 | 0.02509 | 0.027876 | 0 | 0 |  |  | 17:16 | 44444.809 | 7.45 | 44.6521 | -125.0345 | 27.3184 | 8.534 | 1160 | 3.8667 | 34.3852
OC2107A | 26 | 2 | TMC | 850 | 1145 | 0.30028 | 0.030746 | 0 | 0 |  |  | 17:24 | 44444.775 | 7.63 | 44.6521 | -125.0346 | 27.2332 | 8.127 | 1160 | 4.246 | 34.3286
OC2107A | 26 | 2 | TMC | 750 | 1146 | 0.051817 | 0.062261 | 0 | 1 |  |  | 17:28 | 44444.7656 | 7.42 | 44.6521 | -125.0347 | 27.1614 | 10.01 | 1160 | 4.5439 | 34.2793
OC2107A | 26 | 2 | TMC | 650 | 1147 | 0 | 0.035879 | 0 | 0 |  |  | 17:31 | 44444.7708 | 7.4 | 44.6522 | -125.0348 | 27.0873 | 12.997 | 1160 | 4.8486 | 34.2293
OC2107A | 26 | 2 | TMC | 600 | 1148 | 0.058288 | 0.039914 | 0 | 0 |  |  | 17:33 | 44444.7792 | 7.43 | 44.6522 | -125.0347 | 27.0466 | 16.674 | 1160 | 5.0541 | 34.2079
OC2107A | 26 | 2 | TMC | 500 | 1149 | 0 | 0.037502 | 0 | 0 |  |  | 17:36 | 44444.8132 | 7.45 | 44.6521 | -125.0348 | 26.9308 | 25.286 | 1160 | 5.7615 | 34.1687
OC2107A | 26 | 2 | TMC | 400 | 1150 | 0 | 0.031357 | 0 | 1 |  |  | 17:39 | 44444.8045 | 7.47 | 44.6519 | -125.0346 | 26.8515 | 32.264 | 1160 | 6.2364 | 34.145
OC2107A | 26 | 2 | TMC | 350 | 1151 | 0 | 0.024766 | 0 | 0 |  |  | 17:41 | 44444.8479 | 7.57 | 44.6519 | -125.0345 | 26.7932 | 42.003 | 1160 | 6.4916 | 34.1138
OC2107A | 26 | 2 | TMC | 275 | 1152 | 0 | 0.046078 | 0 | 0 |  |  | 17:44 | 44444.816 | 7.45 | 44.6519 | -125.0344 | 26.6876 | 57.388 | 1160 | 7.0732 | 34.0801
OC2107A | 26 | 2 | TMC | 140 | 1153 | 0 | 0.049757 | 0 | 1 |  |  | 17:48 | 44444.8434 | 7.53 | 44.6519 | -125.0343 | 26.4708 | 100.471 | 1160 | 7.8967 | 33.9555
OC2107A | 27 | 2 | TMC | 118 | 1172 | 4.3738 | 0.32323 | 0 | 1 |  |  | 9:08 | 44444.4528 | 7.54 | 44.652 | -124.5005 | 26.1759 | 66.562 | 135 | 8.0251 | 33.6044
OC2107A | 27 | 2 | TMC | 105 | 1173 | 3.213 | 0.01057 | 0 | 0 |  |  | 9:11 | 44444.4604 | 7.69 | 44.6521 | -124.5005 | 26.1735 | 67.122 | 135 | 8.0294 | 33.6024
OC2107A | 27 | 2 | TMC | 100 | 1174 | 0.61234 | 0.014239 | 0 | 0 |  |  | 9:12 | 44444.4569 | 7.59 | 44.6521 | -124.5005 | 26.1734 | 66.943 | 133 | 8.0291 | 33.6024
OC2107A | 27 | 2 | TMC | 90 | 1175 | 0.060762 | 0.014809 | 0 | 1 |  |  | 9:12 | 44444.4708 | 7.78 | 44.6521 | -124.5005 | 26.1335 | 86.193 | 133 | 8.1968 | 33.5833
OC2107A | 27 | 2 | TMC | 80 | 1176 | 0 | 0.17978 | 0 | 0 |  |  | 9:12 | 44444.4757 | 7.68 | 44.6521 | -124.5004 | 26.0314 | 110.957 | 133 | 8.3301 | 33.4788
OC2107A | 27 | 2 | TMC | 70 | 1177 | 0 | 0.17689 | 0 | 0 |  |  | 9:12 | 44444.4229 | 8.09 | 44.6521 | -124.5003 | 25.8832 | 113.241 | 132.3333 | 8.2435 | 33.2736
OC2107A | 27 | 2 | TMC | 60 | 1178 | 0.0049819 | 0.059554 | 0 | 1 |  |  | 9:13 | 44444.4187 | 8.17 | 44.6522 | -124.5003 | 25.7271 | 146.684 | 133 | 8.4084 | 33.1061
OC2107A | 27 | 2 | TMC | 55 | 1179 | 0 | 0.0094098 | 0 | 0 |  |  | 9:13 | 44444.4299 | 7.99 | 44.6521 | -124.5003 | 25.6894 | 160.455 | 133 | 8.78 | 33.1304
OC2107A | 27 | 2 | TMC | 30 | 1180 | 0.013912 | 0.022695 | 0 | 1 |  |  | 9:14 | 44444.4281 | 8.14 | 44.6522 | -124.5005 | 25.6398 | 184.546 | 133 | 8.9414 | 33.0996
OC2107A | 27 | 2 | TMC | 10 | 1181 | 0 | 0.016147 | 0 | 0 |  |  | 9:14 | 44444.4639 | 7.68 | 44.652 | -124.5007 | 25.4836 | 248.735 | 135 | 9.6295 | 33.0406
OC2107A | 29 | 2 | TMC | 86 | 1190 | 0 | 0.040716 | 1 | 1 |  |  | 16:48 | 44446.7622 | 7.6 | 44.6518 | -124.4096 | 26.0675 | 73.729 | 93 | 8.1414 | 33.4888
OC2107A | 29 | 2 | TMC | 78 | 1191 | 0 | 0.050775 | 1 | 0 |  |  | 16:51 | 44446.7569 | 7.61 | 44.6518 | -124.4096 | 26.0485 | 80.676 | 93 | 8.2009 | 33.476
OC2107A | 29 | 2 | TMC | 75 | 1192 | 0 | 0.10306 | 1 | 1 |  |  | 16:51 | 44446.7375 | 7.52 | 44.6518 | -124.4096 | 26.0352 | 86.97 | 93 | 8.2382 | 33.4663
OC2107A | 29 | 2 | TMC | 70 | 1193 | 0 | 0.051863 | 1 | 0 |  |  | 16:51 | 44446.7514 | 7.51 | 44.6518 | -124.4096 | 26.0309 | 92.223 | 93 | 8.2551 | 33.4641
OC2107A | 29 | 2 | TMC | 65 | 1194 | 0 | 0.050168 | 1 | 0 |  |  | 16:51 | 44446.7451 | 7.53 | 44.6519 | -124.4096 | 25.9114 | 105.558 | 93 | 8.3738 | 33.3345
OC2107A | 29 | 2 | TMC | 50 | 1195 | 0 | 0.020458 | 1 | 0 |  |  | 16:52 | 44446.7722 | 7.69 | 44.6519 | -124.4096 | 25.6562 | 174.734 | 93 | 8.9824 | 33.1282
OC2107A | 29 | 2 | TMC | 30 | 1196 | 0 | 0.031132 | 1 | 0 |  |  | 16:52 | 44446.7757 | 7.56 | 44.6519 | -124.4096 | 25.469 | 229.421 | 93 | 9.5746 | 33.0101
OC2107A | 29 | 2 | TMC | 10 | 1197 | 0 | 0.033927 | 1 | 0 |  |  | 16:53 | 44446.7681 | 7.58 | 44.6519 | -124.4095 | 25.3502 | 212.977 | 93 | 9.5676 | 32.8571
OC2107A | 30 | 2 | TMC | 199 | 1211 | 11.3357 | 0.65835 | 1 | 1 | 10.086 |  | 18:51 | 44446.8264 | 7.58 | 43.9811 | -124.9495 | 25.8308 | 56.24 | 225 | 8.3865 | 33.2315
OC2107A | 30 | 2 | TMC | 180 | 1212 | 10.5274 | 0.01219 | 1 | 0 |  |  | 18:53 | 44446.8313 | 7.63 | 43.9811 | -124.9496 | 25.79 | 57.098 | 225 | 8.4542 | 33.1928
OC2107A | 30 | 2 | TMC | 150 | 1213 | 0.52069 | 0.24482 | 1 | 1 |  |  | 18:54 | 44446.8201 | 7.57 | 43.9811 | -124.9496 | 25.7621 | 60.757 | 225 | 8.5198 | 33.1705
OC2107A | 30 | 2 | TMC | 130 | 1214 | 6.8808 | 0.38946 | 1 | 1 |  |  | 18:55 | 44446.8132 | 7.56 | 43.9811 | -124.9496 | 25.7442 | 65.208 | 225 | 8.5667 | 33.1571
OC2107A | 30 | 2 | TMC | 110 | 1215 | 0 | 0.012008 | 1 | 0 |  |  | 18:56 | 44446.8417 | 7.76 | 43.9811 | -124.9496 | 25.7093 | 71.808 | 225 | 8.6595 | 33.131
OC2107A | 30 | 2 | TMC | 75 | 1216 | 0 | 0.010361 | 1 | 0 |  |  | 18:57 | 44446.8354 | 7.68 | 43.9811 | -124.9497 | 25.6392 | 97.134 | 225 | 8.8209 | 33.0739
OC2107A | 30 | 2 | TMC | 40 | 1217 | 0 | 0.011452 | 1 | 1 |  |  | 18:58 | 44446.8569 | 7.95 | 43.9812 | -124.9495 | 25.1531 | 146.051 | 225 | 9.545 | 32.5994
OC2107A | 30 | 2 | TMC | 20 | 1218 | 0 | 0.0096435 | 1 | 1 |  |  | 18:59 | 44446.8639 | 8.07 | 43.9811 | -124.9494 | 24.2397 | 305.939 | 225 | 12.0216 | 31.9784
OC2107A | 30 | 2 | TMC | 10 | 1219 | 0 | 0.010341 | 1 | 1 |  |  | 19:01 | 44446.8812 | 8.06 | 43.981 | -124.9494 | 23.7692 | 322.757 | 225 | 12.8345 | 31.57
OC2107A | 31 | 2 | TMC | 649 | 1244 | 0.14822 | 0.046933 | 2 | 1 | 1.8808 |  | 13:20 | 44439.5903 | 7.43 | 43.9198 | -125.0303 | 27.0919 | 12.741 | 870 | 4.7395 | 34.2198
OC2107A | 31 | 2 | TMC | 600 | 1245 | 2.295 | 0.11512 | 2 | 1 | 5.137 |  | 13:22 | 44439.5965 | 7.47 | 43.9197 | -125.0303 | 27.0361 | 15.101 | 870 | 5.131 | 34.2058
OC2107A | 31 | 2 | TMC | 500 | 1246 | 0.0078499 | 0.025023 | 2 | 0 | 2.9235 |  | 13:26 | 44439.6056 | 7.73 | 43.9196 | -125.0307 | 26.9227 | 27.162 | 870 | 5.6703 | 34.1444
OC2107A | 31 | 2 | TMC | 440 | 1247 | 0.81374 | 0.028344 | 2 | 0 | 4.2593 |  | 13:28 | 44439.6007 | 7.55 | 43.9197 | -125.0311 | 26.8599 | 36.535 | 870 | 6.0485 | 34.1249
OC2107A | 31 | 2 | TMC | 400 | 1248 | 0.59727 | 0.010696 | 2 | 0 | 4.4222 |  | 13:29 | 44439.6285 | 7.66 | 43.9198 | -125.0311 | 26.8002 | 41.818 | 870 | 6.4477 | 34.1147
OC2107A | 31 | 2 | TMC | 360 | 1249 | 1.259 | 0.092862 | 2 | 1 | 4.7245 |  | 13:30 | 44439.6243 | 7.78 | 43.9199 | -125.0306 | 26.7879 | 41.156 | 870 | 6.5165 | 34.111
OC2107A | 31 | 2 | TMC | 240 | 1250 | 0 | 0.045677 | 2 | 0 | 4.2735 |  | 13:34 | 44439.6507 | 7.76 | 43.9196 | -125.0302 | 26.6331 | 73.478 | 870 | 7.1286 | 34.0211
OC2107A | 31 | 2 | TMC | 180 | 1251 | 0 | 0.09235 | 2 | 0 | 2.0419 |  | 13:36 | 44439.6368 | 7.89 | 43.9197 | -125.0304 | 26.5563 | 74.192 | 870 | 7.6748 | 34.0226
OC2107A | 31 | 2 | TMC | 85 | 1252 | 0 | 0.086977 | 2 | 0 | 1.1869 |  | 13:40 | 44439.6396 | 7.69 | 43.9201 | -125.0301 | 26.1708 | 118.832 | 870 | 8.209 | 33.6333
OC2107A | 31 | 2 | TMC | 33 | 1253 | 0 | 0.07177 | 2 | 0 | 0.96276 |  | 13:42 | 44439.6556 | 7.85 | 43.9199 | -125.03 | 25.1268 | 263.336 | 870 | 9.9973 | 32.6608
OC2107A | 31 | 2 | TMC | 10 | 1254 | 0 | 0.044643 | 2 | 0 | 2.9043 |  | 13:44 | 44439.6326 | 7.87 | 43.9199 | -125.03 | 23.5712 | 264.414 | 870 | 15.4187 | 31.9981
OC2107A | 31 | 3 | TMC | 819 | 1255 | 0.45247 | 0.049148 | 2 | 1 | 3.4181 |  | 15:22 | 44439.6771 | 7.53 | 43.9196 | -125.0303 | 27.2172 | 7.448 | 870 | 4.3673 | 34.3248
OC2107A | 31 | 3 | TMC | 800 | 1256 | 0.62271 | 0.12547 | 2 | 1 | 2.8176 |  | 15:26 | 44439.683 | 7.57 | 43.9195 | -125.0304 | 27.2045 | 7.8 | 870 | 4.4239 | 34.3166
OC2107A | 31 | 3 | TMC | 750 | 1257 | 0.64746 | 0.027823 | 2 | 0 | 3.1867 |  | 15:27 | 44439.6882 | 7.79 | 43.9199 | -125.0302 | 27.1642 | 8.365 | 870 | 4.6204 | 34.2932
OC2107A | 31 | 3 | TMC | 700 | 1258 | 0.37516 | 0.018646 | 2 | 0 | 2.6877 |  | 15:29 | 44439.6917 | 7.67 | 43.9198 | -125.0303 | 27.1282 | 9.876 | 870 | 4.7544 | 34.267
OC2107A | 32 | 1 | CTD | 190.384 | 1260 | 39.5413 | 0.79621 | 0 | 0 |  |  | 18:03 | 44439.7792 | 7.81 | 43.9203 | -124.6897 | 26.5682 | 43.748 | 200 | 7.5488 | 34.0145
OC2107A | 32 | 2 | TMC | 180 | 1275 | 21.9336 | 1.4318 | 0 | 1 | 12.4128 |  | 18:53 | 44439.8153 | 7.57 | 43.9203 | -124.6899 | 26.5625 | 47.317 | 200 | 7.5974 | 34.0162
OC2107A | 32 | 2 | TMC | 160 | 1276 | 0.96947 | 0.0063923 | 0 | 0 | 1.7074 |  | 18:56 | 44439.8292 | 7.66 | 43.9203 | -124.69 | 26.5572 | 52.061 | 200 | 7.6237 | 34.0147
OC2107A | 32 | 2 | TMC | 140 | 1277 | 0.08054 | 0.017009 | 0 | 1 | 3.035 |  | 18:58 | 44439.8236 | 7.56 | 43.9204 | -124.6899 | 26.5525 | 59.722 | 200 | 7.6456 | 34.0131
OC2107A | 32 | 2 | TMC | 120 | 1278 | 0.047762 | 0.0052198 | 0 | 0 | 5.4768 |  | 18:59 | 44439.8326 | 7.67 | 43.9203 | -124.6899 | 26.5239 | 89.757 | 200 | 7.7154 | 33.9898
OC2107A | 32 | 2 | TMC | 100 | 1279 | 0.039707 | 0.003874 | 0 | 0 | 1.8489 |  | 19:00 | 44439.8493 | 7.73 | 43.9202 | -124.69 | 26.4639 | 92.08 | 200 | 7.8996 | 33.9481
OC2107A | 32 | 2 | TMC | 80 | 1280 | 0.036089 | 0.0039666 | 0 | 0 | 1.2311 |  | 19:01 | 44439.8562 | 7.6 | 43.9203 | -124.6898 | 26.3868 | 107.87 | 200 | 8.0189 | 33.8726
OC2107A | 32 | 2 | TMC | 60 | 1281 | 0.036605 | 0.0044613 | 0 | 0 | 1.0271 |  | 19:02 | 44439.8451 | 7.62 | 43.9203 | -124.6898 | 26.2679 | 137.884 | 200 | 8.2795 | 33.7709
OC2107A | 32 | 2 | TMC | 30 | 1282 | 0 | 0.0039974 | 0 | 0 | 2.6135 |  | 19:03 | 44439.8722 | 7.59 | 43.9202 | -124.6899 | 25.8542 | 200.866 | 200 | 9.7193 | 33.5335
OC2107A | 32 | 2 | TMC | 10 | 1283 | 0.016152 | 0.0066709 | 0 | 0 | 1.7584 |  | 19:07 | 44439.8535 | 7.73 | 43.9202 | -124.69 | 24.9904 | 312.06 | 200 | 11.7575 | 32.8828
OC2107A | 33 | 1 | CTD | 98.865 | 1284 | 47.7089 | 1.965 | 0 | 0 |  |  | 13:17 | 44439.6125 | 7.39 | 43.93 | -124.3195 | 26.5125 | 27.6435 | 110 | 7.6098 | 33.9564
OC2107A | 33 | 1 | CTD | 88.687 | 1286 | 30.5284 | 2.1085 | 0 | 0 |  |  | 13:21 | 44439.6208 | 7.45 | 43.93 | -124.3195 | 26.5126 | 27.7075 | 110 | 7.6082 | 33.9562
OC2107A | 33 | 1 | CTD | 69.638 | 1289 | 0.292 | 0.055688 | 0 | 0 |  |  | 13:26 | 44439.6243 | 7.41 | 43.93 | -124.3197 | 26.4296 | 58.5545 | 110 | 7.8796 | 33.9012
OC2107A | 33 | 2 | TMC | 94 | 1298 | 27.4048 | 1.9691 | 0 | 0 | 39.7025 |  | 14:08 | 44439.6292 | 7.47 | 43.93 | -124.3195 | 26.5127 | 27.573 | 110 | 7.6079 | 33.9564
OC2107A | 33 | 2 | TMC | 80 | 1299 | 2.7166 | 0.0349 | 0 | 0 | 21.4543 |  | 14:11 | 44439.6333 | 7.54 | 43.9301 | -124.3196 | 26.4863 | 41.4945 | 110 | 7.697 | 33.9395
OC2107A | 33 | 2 | TMC | 70 | 1300 | 0.64061 | 0.069188 | 0 | 0 | 5.6938 |  | 14:11 | 44439.6375 | 7.72 | 43.93 | -124.3197 | 26.4296 | 58.5545 | 110 | 7.8796 | 33.9012
OC2107A | 33 | 2 | TMC | 60 | 1301 | 0 | 0.053188 | 0 | 0 | 4.0676 |  | 14:12 | 44439.6403 | 7.59 | 43.9301 | -124.3198 | 26.3278 | 136.9365 | 110 | 8.4536 | 33.8809
OC2107A | 33 | 2 | TMC | 40 | 1302 | 0 | 0.03494 | 0 | 0 | 4.416 |  | 14:13 | 44439.6743 | 7.63 | 43.9302 | -124.3198 | 26.2767 | 167.096 | 110 | 8.7048 | 33.8655
OC2107A | 33 | 2 | TMC | 30 | 1303 | 0 | 0.056799 | 0 | 0 | 3.573 |  | 14:13 | 44439.6681 | 7.73 | 43.9302 | -124.3198 | 26.2405 | 176.5905 | 110 | 8.7922 | 33.837
OC2107A | 33 | 2 | TMC | 20 | 1304 | 0 | 0.014733 | 0 | 0 | 2.1819 |  | 14:14 | 44439.6528 | 7.54 | 43.9301 | -124.3198 | 26.207 | 173.7395 | 110 | 8.8015 | 33.7963
OC2107A | 33 | 2 | TMC | 10 | 1305 | 0 | 0.025837 | 0 | 0 | 1.0304 |  | 14:14 | 44439.6715 | 7.56 | 43.9302 | -124.3198 | 25.9839 | 143.961 | 110 | 8.7858 | 33.5084
OC2107A | 33 | NaN | BBG | 91 | NaN | 16.6205 | 4.3019 | 0 | 1 | 23.059 |  | 44571.3583 | 44594.5323 | NaN | 43.9302 | -124.3198 | 26.5 | 39.4545 | NaN | 7.6098 | 33.9564 | O2 units corrected with 1026.5 kg m3, T + S based on value at 99 m, pdens set to 26.5, lat + long from cast
OC2107A | 33 | NaN | BBG | 51 | NaN | 15.0063 | 3.4347 | 0 | 1 | 22.0807 |  | 44571.3583 | 44594.5417 | NaN | 43.9302 | -124.3198 | 26.5 | 36.6293 | NaN | 7.6098 | 33.9564 | O2 units corrected with 1026.5 kg m3, T + S based on value at 99 m
OC2107A | 33 | NaN | BBG | 32 | NaN | 2.4087 | 0.66854 | 0 | 1 | 11.5001 |  | 44571.3583 | 44594.5563 | NaN | 43.9302 | -124.3198 | 26.5 | 34.2913 | NaN | 7.6098 | 33.9564 | O2 units corrected with 1026.5 kg m3, T + S based on value at 99 m
OC2107A | 33 | NaN | BBG | 16 | NaN | 40.7541 | 2.3158 | 0 | 1 | 38.0552 |  | 44571.3583 | 44594.5681 | NaN | 43.9302 | -124.3198 | 26.5 | 32.5377 | NaN | 7.6098 | 33.9564 | O2 units corrected with 1026.5 kg m3, T + S based on value at 99 m
OC2107A | 33 | NaN | BBG | 9 | NaN | 42.126 | 1.4041 | 0 | 1 | 36.6413 |  | 44571.3583 | 44594.5542 | NaN | 43.9302 | -124.3198 | 26.5 | 31.7584 | NaN | 7.6098 | 33.9564 | O2 units corrected with 1026.5 kg m3, T + S based on value at 99 m
OC2107A | 33 | NaN | BBG | 5 | NaN | [6 empty] | 44571.3583 |  | NaN | 43.9302 | -124.3198 | 26.5 | 32.2455 | NaN | 7.6098 | 33.9564 | O2 units corrected with 1026.5 kg m3, T + S based on value at 99 m
OC2107A | 33 | NaN | BBG | 3 | NaN | 44.5612 | 2.4322 | 0 | 1 |  |  | 44571.3583 | 44594.5691 | NaN | 43.9302 | -124.3198 | 26.5 | 32.2455 | NaN | 7.6098 | 33.9564 | O2 units corrected with 1026.5 kg m3, T + S based on value at 99 m
OC2107A | 33 | NaN | BBG | 2 | NaN | 45.7167 | 0.034371 | 0 | 0 | 58.8565 |  | 44571.3583 | 44594.5819 | NaN | 43.9302 | -124.3198 | 26.5 | 31.661 | NaN | 7.6098 | 33.9564 | O2 units corrected with 1026.5 kg m3, T + S based on value at 99 m
OC2107A | 34 | 1 | CTD | 106.017 | 1306 | 22.5922 | 0.45234 | 0 | 0 |  |  | 10:37 | 44445.4938 | 7.85 | 43.8202 | -124.3404 | 26.5274 | 28.9333 | 110 | 7.6435 | 33.9813
OC2107A | 34 | 1 | CTD | 103.547 | 1308 | 23.036 | 0.38168 | 0 | 0 |  |  | 10:38 | 44445.5097 | 7.46 | 43.8202 | -124.3404 | 26.5275 | 23.743 | 110 | 7.6431 | 33.9813
OC2107A | 34 | 1 | CTD | 101.752 | 1310 | 22.4188 | 0.44774 | 0 | 0 |  |  | 10:40 | 44445.4993 | 7.51 | 43.8203 | -124.3403 | 26.5274 | 23.619 | 110 | 7.6424 | 33.9813
OC2107A | 34 | 1 | CTD | 99.566 | 1312 | 22.5792 | 0.31111 | 0 | 0 |  |  | 10:42 | 44445.5049 | 7.48 | 43.8204 | -124.3402 | 26.5274 | 23.6355 | 110 | 7.6427 | 33.9813
OC2107A | 34 | 1 | CTD | 90.016 | 1314 | 38.6028 | 0.79515 | 0 | 0 |  |  | 10:45 | 44445.5181 | 7.6 | 43.8204 | -124.3402 | 26.5272 | 25.2285 | 110 | 7.6504 | 33.9827
OC2107A | 34 | 1 | CTD | 78.816 | 1315 | 3.0628 | 0.027021 | 0 | 0 |  |  | 10:47 | 44445.5229 | 7.55 | 43.8202 | -124.3405 | 26.514 | 37.2185 | 110 | 7.7062 | 33.9752
OC2107A | 34 | 2 | TMC | 98 | 1323 | 35.8449 | 0.53363 | 0 | 0 | 42.3637 |  | 12:35 | 44445.5778 | 7.54 | 43.8204 | -124.3402 | 26.5272 | 24.271 | 110 | 7.6467 | 33.9819
OC2107A | 34 | 2 | TMC | 80 | 1324 | 1.2966 | 0.041933 | 0 | 0 | 6.0627 |  | 12:39 | 44445.5528 | 7.51 | 43.8202 | -124.3405 | 26.514 | 37.2185 | 110 | 7.6991 | 33.9751
OC2107A | 34 | 2 | TMC | 70 | 1325 | 0 | 0.013894 | 0 | 0 | 2.8558 |  | 12:39 | 44445.5563 | 7.51 | 43.82 | -124.3407 | 26.4883 | 61.671 | 110 | 7.728 | 33.9477
OC2107A | 34 | 2 | TMC | 65 | 1326 | 0.035172 | 0.054885 | 0 | 1 | 4.0268 |  | 12:40 | 44445.5896 | 7.67 | 43.82 | -124.3407 | 26.4642 | 60.9185 | 110 | 7.7183 | 33.9154
OC2107A | 34 | 2 | TMC | 55 | 1327 | 0.071744 | 0.018697 | 0 | 0 | 2.4148 |  | 12:40 | 44445.5819 | 7.57 | 43.82 | -124.3406 | 26.4269 | 63.275 | 110 | 7.7706 | 33.8779
OC2107A | 34 | 2 | TMC | 35 | 1328 | 0 | 0.015544 | 0 | 0 | 5.8699 |  | 12:41 | 44445.5861 | 7.6 | 43.8203 | -124.3404 | 26.3464 | 96.283 | 110 | 8.0544 | 33.8287
OC2107A | 34 | 2 | TMC | 25 | 1329 | 0 | 0.012989 | 0 | 0 | 9.4106 |  | 12:42 | 44445.609 | 7.84 | 43.8203 | -124.3402 | 26.3 | 99.161 | 110 | 8.131 | 33.7844
OC2107A | 34 | 2 | TMC | 10 | 1330 | 0 | 0.0077716 | 0 | 0 | 2.7796 |  | 12:44 | 44445.6042 | 7.98 | 43.8204 | -124.3401 | 25.9775 | 248.23 | 110 | 9.6289 | 33.6725
OC2107A | 34.5 | 2 | TMC | 104 | 1346 | 58.8199 | 1.3256 | 0 | 0 | 58.12 |  | 18:59 | 44446.8174 | 7.55 | 43.9922 | -124.7977 | 26.5477 | 24.002 | 116 | 7.49 | 33.9793
OC2107A | 34.5 | 2 | TMC | 90 | 1347 | 0.63048 | 0.026021 | 0 | 0 | 4.75 |  | 19:02 | 44446.8132 | 7.55 | 43.9922 | -124.7977 | 26.5184 | 47.4895 | 116.5 | 7.5826 | 33.959
OC2107A | 34.5 | 2 | TMC | 80 | 1348 | 0 | 0.014801 | 0 | 0 | 1.36 |  | 19:02 | 44446.8271 | 7.65 | 43.9922 | -124.7977 | 26.4806 | 48.1625 | 116.5 | 7.5873 | 33.9121
OC2107A | 34.5 | 2 | TMC | 70 | 1349 | 0.15546 | 0.014988 | 0 | 0 | 5.56 |  | 19:03 | 44446.8243 | 7.9 | 43.9922 | -124.7977 | 26.3875 | 59.4875 | 116.5 | 7.7843 | 33.8299
OC2107A | 34.5 | 2 | TMC | 60 | 1350 | 0 | 0.035265 | 0 | 0 | 1.54 |  | 19:03 | 44446.8347 | 7.75 | 43.9922 | -124.7977 | 26.2896 | 85.153 | 116.5 | 8.1035 | 33.7651
OC2107A | 34.5 | 2 | TMC | 40 | 1351 |  |  |  |  | 1.26 |  |  |  |  | 43.9922 | -124.7977 | 26.0556 | 136.3535 | 116.5 | 8.43 | 33.5847
OC2107A | 34.5 | 2 | TMC | 25 | 1352 |  |  |  |  | 2.18 |  |  |  |  | 43.9922 | -124.7977 | 25.8355 | 160.113 | 116.5 | 9.3512 | 33.2942
OC2107A | 34.5 | 2 | TMC | 10 | 1353 |  |  |  |  | 1.5 |  |  |  |  | 43.9922 | -124.7977 | 25.226 | 390.315 | 116.5 | 11.3618 | 33.2301
OC2107A | 35 | 2 | TMC | 198 | 1367 | 9.1116 | 0.1805 | 0 | 0 | 17.0345 |  | 8:26 | 44447.3924 | 7.64 | 45.3335 | -124.3576 | 26.5893 | 43.935 | 225 | 7.3339 | 34.0026
OC2107A | 35 | 2 | TMC | 180 | 1368 | 9.3816 | 0.0054351 | 0 | 0 | 15.0895 |  | 8:30 | 44447.384 | 7.6 | 45.3335 | -124.3575 | 26.5878 | 41.602 | 225 | 7.3327 | 34.0008
OC2107A | 35 | 2 | TMC | 160 | 1369 | 0.23251 | 0.27482 | 0 | 0 | 3.0159 |  | 8:31 | 44447.3951 | 7.96 | 45.3334 | -124.3576 | 26.5825 | 49.612 | 225 | 7.3661 | 34.0003
OC2107A | 35 | 2 | TMC | 140 | 1370 | 0.19898 | 0.012507 | 0 | 0 | 4.5682 |  | 8:32 | 44447.3889 | 7.77 | 45.3334 | -124.3575 | 26.5431 | 59.5085 | 225 | 7.4856 | 33.972
OC2107A | 35 | 2 | TMC | 120 | 1371 | 0.087592 | 0.0071334 | 0 | 0 | 2.9141 |  | 8:33 | 44447.4069 | 7.7 | 45.3333 | -124.3576 | 26.4737 | 79.2645 | 225 | 7.5818 | 33.9016
OC2107A | 35 | 2 | TMC | 80 | 1372 | 0.084378 | 0.0079575 | 0 | 0 | 1.7886 |  | 8:35 | 44447.4111 | 7.8 | 45.3333 | -124.3576 | 26.2138 | 126.198 | 225 | 8.3316 | 33.7115
OC2107A | 35 | 2 | TMC | 40 | 1373 | 0.052111 | 0.0080013 | 0 | 0 | 1.2361 |  | 8:37 | 44447.4299 | 7.95 | 45.3332 | -124.3576 | 25.5721 | 198.944 | 225 | 8.2436 | 32.8776
OC2107A | 35 | 2 | TMC | 20 | 1374 | 0.012681 | 0.0082648 | 0 | 0 | 5.4211 |  | 8:38 | 44447.4208 | 7.96 | 45.3332 | -124.3576 | 24.9749 | 265.0835 | 225 | 8.8788 | 32.2383
OC2107A | 35 | 2 | TMC | 10 | 1375 | 0 | 0.0099035 | 0 | 0 | 1.1764 |  | 8:41 | 44447.4167 | 7.94 | 45.3333 | -124.3576 | 24.045 | 274.543 | 225 | 13.2729 | 32.0383
OC2107A | 36 | 2 | TMC | 190 | 1392 | 5.9097 | 0.25289 | 0 | 0 | 6.6499 |  | 13:12 | 44447.5889 | 7.59 | 44.9007 | -124.4502 | 26.5828 | 65.5005 | 211 | 7.4146 | 34.0088
OC2107A | 36 | 2 | TMC | 180 | 1393 | 6.7446 | 0.055384 | 0 | 0 |  |  | 13:15 | 44447.5778 | 7.86 | 44.9007 | -124.4502 | 26.5801 | 65.712 | 211 | 7.4248 | 34.0074
OC2107A | 36 | 2 | TMC | 160 | 1394 | 2.8661 | 0.136 | 0 | 0 |  |  | 13:16 | 44447.584 | 7.58 | 44.9007 | -124.4503 | 26.5677 | 66.6975 | 211 | 7.4702 | 34.0001
OC2107A | 36 | 2 | TMC | 120 | 1395 | 0.079558 | 0.0094731 | 0 | 0 |  |  | 13:18 | 44447.5931 | 7.74 | 44.9008 | -124.4503 | 26.4477 | 86.7065 | 211 | 7.7599 | 33.9011
OC2107A | 36 | 2 | TMC | 100 | 1396 | 0.070084 | 0.0080628 | 0 | 0 |  |  | 13:19 | 44447.5958 | 7.66 | 44.9008 | -124.4503 | 26.3745 | 108.352 | 211 | 8.0289 | 33.8585
OC2107A | 36 | 2 | TMC | 80 | 1397 | 0.060629 | 0.010738 | 0 | 0 |  |  | 13:20 | 44447.6139 | 7.64 | 44.9008 | -124.4502 | 26.1237 | 127.7235 | 211 | 7.9639 | 33.5272
OC2107A | 36 | 2 | TMC | 60 | 1398 | 0.064865 | 0.0069215 | 0 | 0 |  |  | 13:21 | 44447.6069 | 7.8 | 44.9007 | -124.4503 | 25.9415 | 167.5455 | 211 | 8.6011 | 33.4171
OC2107A | 36 | 2 | TMC | 48 | 1399 | 0.01456 | 0.015625 | 0 | 0 |  |  | 13:22 | 44447.6104 | 7.7 | 44.9008 | -124.4501 | 25.7053 | 180.6075 | 211 | 8.8564 | 33.166
OC2107A | 36 | 2 | TMC | 20 | 1400 | 0.054646 | 0.0087164 | 0 | 0 |  |  | 13:24 | 44447.6194 | 7.83 | 44.9008 | -124.4499 | 25.0215 | 265.806 | 211 | 8.6714 | 32.257
OC2107A | 36 | 2 | TMC | 10 | 1401 | 0.054725 | 0.0085063 | 0 | 0 |  |  | 13:24 | 44447.6229 | NaN | 44.9008 | -124.45 | 24.6267 | 317.238 | 211 | 10.6212 | 32.1544
OC2107A | 37 | 2 | TMC | 179 | 1414 | 3.2779 | 0.46063 | 0 | 0 | 6.2225 |  | 19:39 | 44447.8431 | 7.56 | 44.175 | -124.9502 | 26.5252 | 57.2665 | 193 | 7.6228 | 33.9734
OC2107A | 37 | 2 | TMC | 160 | 1415 | 3.0782 | 0.11102 | 0 | 0 |  |  | 19:42 | 44447.8514 | 7.63 | 44.175 | -124.9502 | 26.5223 | 49.083 | 202 | 7.5906 | 33.9643
OC2107A | 37 | 2 | TMC | 140 | 1416 | 1.8391 | 0.28277 | 0 | 0 |  |  | 19:43 | 44447.8646 | 7.64 | 44.175 | -124.9503 | 26.5008 | 50.0445 | 202 | 7.6335 | 33.9452
OC2107A | 37 | 2 | TMC | 120 | 1417 | 0 | 0.03596 | 0 | 0 |  |  | 19:44 | 44447.8722 | 7.83 | 44.1751 | -124.9503 | 26.487 | 58.372 | 202 | 7.6833 | 33.937
OC2107A | 37 | 2 | TMC | 100 | 1418 | 0 | 0.039085 | 0 | 0 |  |  | 19:46 | 44447.8597 | 7.63 | 44.1751 | -124.9503 | 26.4674 | 86.558 | 202 | 7.8095 | 33.9357
OC2107A | 37 | 2 | TMC | 80 | 1419 | 0 | 0.054396 | 0 | 0 |  |  | 19:47 | 44447.8472 | 7.6 | 44.1751 | -124.9503 | 26.4002 | 105.726 | 202 | 8.0159 | 33.889
OC2107A | 37 | 2 | TMC | 40 | 1420 | 0 | 0.041027 | 0 | 0 |  |  | 19:49 | 44447.8688 | 7.663 | 44.1752 | -124.9502 | 26.0154 | 136.5535 | 202 | 8.5178 | 33.4954
OC2107A | 37 | 2 | TMC | 12 | 1421 | 0 | 0.09972 | 0 | 0 |  |  | 19:51 | 44447.8549 | 7.67 | 44.1751 | -124.9502 | 25.0345 | 236.3235 | 202 | 9.9437 | 32.532
OC2107A | 38 | 2 | TMC | 94 | 1433 | 1.7802 | 0.039188 | 0 | 0 | 5.5065 |  | 9:08 | 44447.4042 | 7.62 | 44.9037 | -124.198 | 26.4563 | 68.7425 | 104 | 7.7277 | 33.9066 | Depth not found in AFM, using recorded value in notebook
OC2107A | 38 | 2 | TMC | 80 | 1434 | 0.22998 | 0.020929 | 0 | 0 | 4.8266 |  | 9:11 | 44447.4118 | 7.61 | 44.9036 | -124.1987 | 26.4547 | 69.797 | 104 | 7.7322 | 33.9057
OC2107A | 38 | 2 | TMC | 70 | 1435 | 0 | 0.039464 | 0 | 0 | 2.1824 |  | 9:12 | 44447.4208 | 7.65 | 44.9037 | -124.1995 | 26.3928 | 100.2645 | 104 | 7.9677 | 33.8709
OC2107A | 38 | 2 | TMC | 59 | 1436 | 0 | 0.037978 | 0 | 0 | 1.7338 |  | 9:12 | 44447.4285 | 7.87 | 44.9037 | -124.2002 | 26.3362 | 111.992 | 104 | 8.0763 | 33.8194
OC2107A | 38 | 2 | TMC | 50 | 1437 | 0 | 0.016805 | 0 | 0 | 1.8974 |  | 9:13 | 44447.4326 | 7.7 | 44.9038 | -124.201 | 26.2972 | 125.122 | 104 | 8.2 | 33.7934
OC2107A | 38 | 2 | TMC | 40 | 1438 | 0 | 0.036159 | 0 | 0 | 1.5669 |  | 9:13 | 44447.425 | 7.69 | 44.9037 | -124.202 | 26.2048 | 156.9685 | 104 | 8.4025 | 33.7145
OC2107A | 38 | 2 | TMC | 25 | 1439 | 0 | 0.022557 | 0 | 0 | 1.957 |  | 9:14 | 44447.4076 | 7.66 | 44.9033 | -124.2034 | 26.0052 | 143.305 | 104 | 8.5379 | 33.4866
OC2107A | 38 | 2 | TMC | 10 | 1440 | 0 | 0.033862 | 0 | 0 | 2.4542 |  | 9:15 | 44447.4167 | 7.78 | 44.9033 | -124.2046 | 25.4816 | 129.66 | 104 | 8.8724 | 32.8845
OC2111A | NT5 | 1 | TMChybrid | 194.7 | 1500 | 1.8648 | 0.046853 | 0 | 0 |  |  | 15:03 | 44571.6583 | 7.38 | 44.5103 | -124.6374 | 26.4879 | 79.0585 | 198 | NaN | NaN
OC2111A | NT2 | 1 | TMChybrid | 248.794 | 1510 | 2.8749 | 0.00545 | 0 | 0 |  |  | 18:16 | 44571.8076 | 7.71 | 44.5263 | -124.6539 | 26.6537 | 70.005 | 258 | NaN | NaN
OC2111A | NT2 | 1 | TMChybrid | 249.572 | 1511 | 3.6024 | 0.072167 | 0 | 0 |  |  | 18:16 | 44571.8153 | 7.63 | 44.5263 | -124.6539 | 26.655 | 69.945 | 258 | NaN | NaN
OC2111A | NT5 | 2 | TMChybrid | 194.209 | 1520 | 8.3645 | 0.18695 | 0 | 0 |  |  | 10:48 | 44571.4757 | 7.84 | 44.5058 | -124.6398 | 26.5183 | 78.243 | 198 | NaN | NaN
OC2111A | NT5 | 2 | TMChybrid | 194.543 | 1521 | 2.4203 | 0.19343 | 0 | 0 |  |  | 10:48 | 44571.4792 | 7.72 | 44.5058 | -124.6398 | 26.5197 | 77.755 | 198 | NaN | NaN
OC2111A | NT2 | 2 | TMChybrid | 271.058 | 1523 | 7.6947 | 0.10049 | 0 | 0 |  |  | 14:43 | 44571.6368 | 7.85 | 44.5237 | -124.6688 | 26.6915 | 67.7425 | 278 | NaN | NaN
OC2111A | NT2 | 2 | TMChybrid | 271.241 | 1524 | 8.4809 | 0.02607 | 0 | 0 |  |  | 14:43 | 44571.641 | 7.84 | 44.5237 | -124.6688 | 26.6919 | 67.716 | 278 | NaN | NaN
OC2111A | NT5 | 3 | BBG | 124 | 1530 | 0.38126 | 0.0085335 | 0 | 0 |  |  | 44571.8708 | 44571.9986 | 7.69 | 44.5074 | -124.6395 | NaN | NaN | NaN | NaN | NaN
OC2111A | NT5 | 3 | BBG | 97 | 1529 | 0.074164 | 0.022679 | 0 | 0 |  |  | 44571.8708 | 44571.9903 | 7.81 | 44.5074 | -124.6395 | NaN | NaN | NaN | NaN | NaN
OC2111A | NT5 | 3 | BBG | 83 | 1528 | 0 | NaN | 0 | 0 |  |  | 44571.8708 | 44571.9944 | 7.73 | 44.5074 | -124.6395 | NaN | NaN | NaN | NaN | NaN
OC2111A | NT5 | 3 | BBG | 68 | 1527 | 0.3368 | 0.031287 | 0 | 0 |  |  | 44571.8708 | 44571.9861 | 7.94 | 44.5074 | -124.6395 | NaN | NaN | NaN | NaN | NaN
OC2111A | NT5 | 3 | BBG | 43 | 1526 | 0.19329 | 0.021704 | 0 | 0 |  |  | 44571.8708 | 44571.9819 | NaN | 44.5074 | -124.6395 | NaN | NaN | NaN | NaN | NaN
OC2111A | Talia deep | 1 | TMChybrid | 789.835 | 1531 | 1.8252 | 0.053108 | 0 | 0 |  |  | 11:22 | 44571.5181 | 7.87 | 44.2783 | -125.0288 | 27.278 | 7.7185 | 805 | NaN | NaN
OC2111A | Talia deep | 1 | TMChybrid | 787.962 | 1532 | 1.5146 | 0.019851 | 0 | 0 |  |  | 11:26 | 44571.5222 | 7.77 | 44.2783 | -125.0288 | 27.2816 | 7.8585 | 805 | NaN | NaN
OC2111A | MT0 | 1 | CTD | 240.16 | 1545 | 1.5361 | 0.13247 | 0 | 0 |  |  |  | 44571.5521 | 7.86 | 44.2806 | -124.9075 | 26.6292 | 97.6155 | 247 | NaN | NaN
OC2111A | MT0 | 1 | TMChybrid | 235.215 | 1544 | 0.63701 | 0.036745 | 0 | 0 |  |  | 12:25 | 44571.5563 | 7.91 | 44.2806 | -124.9075 | 26.6293 | 97.437 | 247 | NaN | NaN
OC2111A | MT2 | 1 | TMChybrid | 192.652 | 1557 | 2.6864 | 0.22637 | 0 | 0 |  |  | 14:50 | 44571.6451 | 7.8 | 44.2795 | -124.8943 | 26.5707 | 92.509 | 198 | NaN | NaN
OC2111A | MT2 | 1 | CTD | 189.197 | 1559 | 3.4488 | 0.19007 | 0 | 0 |  |  |  | 44571.65 | 7.77 | 44.2795 | -124.8943 | 26.5709 | 92.5465 | 198 | NaN | NaN
OC2111A | MT0 | 1 | BBG | 124 | 1572 | 1.3432 | 0.024681 | 0 | 0 |  |  | 44571.3757 | 44571.441 | 7.81 | 44.2824 | -124.9076 | NaN | 90.0146 | NaN | NaN | NaN | O2 units corrected with 1026.5 kg m3
OC2111A | MT0 | 1 | BBG | 97 | 1571 | 0.42607 | 0.017094 | 0 | 0 |  |  | 44571.3757 | 44571.4479 | 7.85 | 44.2824 | -124.9076 | NaN | 87.9688 | NaN | NaN | NaN | O2 units corrected with 1026.5 kg m3
OC2111A | MT0 | 1 | BBG | 83 | 1570 | 0.38984 | 0.020079 | 0 | 0 |  |  | 44571.3757 | 44571.4521 | 7.83 | 44.2824 | -124.9076 | NaN | 88.7482 | NaN | NaN | NaN | O2 units corrected with 1026.5 kg m3
OC2111A | MT0 | 1 | BBG | 68 | 1569 | 1.1711 | 0.0097284 | 0 | 0 |  |  | 44571.3757 | 44571.4444 | 7.79 | 44.2824 | -124.9076 | NaN | 87.0921 | NaN | NaN | NaN | O2 units corrected with 1026.5 kg m3
OC2111A | MT0 | 1 | BBG | 43 | 1568 | 0.43807 | 0.0091282 | 0 | 0 |  |  | 44571.3757 | 44571.4368 | 7.66 | 44.2824 | -124.9076 | NaN | 86.2153 | NaN | NaN | NaN | O2 units corrected with 1026.5 kg m3
OC2111A | MT0 | 1 | TMChybrid | 250.144 | 1573 | 0.59776 | 0.021362 | 0 | 0 |  |  | 9:59 | 44571.4618 | 7.85 | 44.282 | -124.908 | 26.5489 | 95.821 | 255 | NaN | NaN
OC2111A | MT2 | 2 | TMChybrid | 196.565 | 1575 | 1.7197 | 0.031383 | 0 | 0 |  |  | 12:31 | 44571.5361 | 7.87 | 44.274 | -124.9017 | 26.5196 | 97.7735 | 202 | NaN | NaN
OC2111A | MT2 | 2 | BBG | 124 | 1581 | 1.3118 | 0.044737 | 0 | 0 |  |  | 44571.6382 | 44571.7229 | 7.88 | 44.2713 | -124.2713 | NaN | 91.8656 | NaN | NaN | NaN | O2 units corrected with 1026.5 kg m3
OC2111A | MT2 | 2 | BBG | 97 | 1580 | 0.76071 | 0.0319 | 0 | 0 |  |  | 44571.6382 | 44571.7153 | 7.86 | 44.2713 | -124.2713 | NaN | 91.3785 | NaN | NaN | NaN | O2 units corrected with 1026.5 kg m3
OC2111A | MT2 | 2 | BBG | 83 | 1579 | 0.2259 | 0.048974 | 0 | 0 |  |  | 44571.6382 | 44571.7264 | 7.87 | 44.2713 | -124.2713 | NaN | 88.8456 | NaN | NaN | NaN | O2 units corrected with 1026.5 kg m3
OC2111A | MT2 | 2 | BBG | 68 | 1578 | 0.92342 | 0.24166 | 0 | 0 |  |  | 44571.6382 | 44571.7194 | 7.82 | 44.2713 | -124.2713 | NaN | 85.8256 | NaN | NaN | NaN | O2 units corrected with 1026.5 kg m3
OC2111A | MT2 | 2 | BBG | 43 | 1577 | 1.5744 | 0.0094644 | 0 | 0 |  |  | 44571.6382 | 44571.7118 | 7.82 | 44.2713 | -124.2713 | NaN | 85.5334 | NaN | NaN | NaN | O2 units corrected with 1026.5 kg m3
OC2107A Fe only | 3 |  | TMC Fe only | 88 | 517 |  |  |  |  | 12.3996 | [9 empty] | NaN | NaN | Corresponds with station 29
OC2107A Fe only | 3 |  | TMC Fe only | 87 | 518 |  |  |  |  | 11.6725 | [9 empty] | NaN | NaN | Corresponds with station 29
OC2107A Fe only | 3 |  | TMC Fe only | 84 | 519 |  |  |  |  | 10.9821 | [9 empty] | NaN | NaN | Corresponds with station 29
OC2107A Fe only | 3 |  | TMC Fe only | 80 | 520 |  |  |  |  | 13.6571 | [9 empty] | NaN | NaN | Corresponds with station 29
OC2107A Fe only | 3 |  | TMC Fe only | 75 | 521 |  |  |  |  | 0.76473 | [9 empty] | NaN | NaN | Corresponds with station 29
OC2107A Fe only | 3 |  | TMC Fe only | 60 | 522 |  |  |  |  | 3.2386 | [9 empty] | NaN | NaN | Corresponds with station 29
OC2107A Fe only | 3 |  | TMC Fe only | 55 | 523 |  |  |  |  | 2.8831 | [9 empty] | NaN | NaN | Corresponds with station 29
OC2107A Fe only | 3 |  | TMC Fe only | 50 | 524 |  |  |  |  | 6.0383 | [9 empty] | NaN | NaN | Corresponds with station 29
OC2107A Fe only | 3 |  | TMC Fe only | 45 | 525 |  |  |  |  | 5.6011 | [9 empty] | NaN | NaN | Corresponds with station 29
OC2107A Fe only | 3 |  | TMC Fe only | 40 | 526 |  |  |  |  | 2.6493 | [9 empty] | NaN | NaN | Corresponds with station 29
OC2107A Fe only | 3 |  | TMC Fe only | 30 | 527 |  |  |  |  | 1.3853 | [9 empty] | NaN | NaN | Corresponds with station 29
OC2107A Fe only | 3 |  | TMC Fe only | 20 | 528 |  |  |  |  | 5.2462 | [9 empty] | NaN | NaN | Corresponds with station 29
OC2107A Fe only | 3 |  | TMC Fe only | 15 | 529 |  |  |  |  | 2.093 | [9 empty] | NaN | NaN | Corresponds with station 29
OC2107A Fe only | 3 |  | TMC Fe only | 10 | 530 |  |  |  |  | 3.4126 | [9 empty] | NaN | NaN | Corresponds with station 29
OC2107A Fe only | 4 |  | TMC Fe only | 116 | 592 |  |  |  |  | 24.9274 | [9 empty] | NaN | NaN | Corresponds with station 27
OC2107A Fe only | 4 |  | TMC Fe only | 110 | 593 |  |  |  |  | 22.2107 | [9 empty] | NaN | NaN | Corresponds with station 27
OC2107A Fe only | 4 |  | TMC Fe only | 100 | 594 |  |  |  |  | 21.5217 | [9 empty] | NaN | NaN | Corresponds with station 27
OC2107A Fe only | 4 |  | TMC Fe only | 90 | 595 |  |  |  |  | 9.4967 | [9 empty] | NaN | NaN | Corresponds with station 27
OC2107A Fe only | 4 |  | TMC Fe only | 70 | 596 |  |  |  |  | 10.311 | [9 empty] | NaN | NaN | Corresponds with station 27
OC2107A Fe only | 4 |  | TMC Fe only | 55 | 597 |  |  |  |  | 6.4092 | [9 empty] | NaN | NaN | Corresponds with station 27
OC2107A Fe only | 4 |  | TMC Fe only | 45 | 598 |  |  |  |  | 9.8176 | [9 empty] | NaN | NaN | Corresponds with station 27
OC2107A Fe only | 4 |  | TMC Fe only | 35 | 599 |  |  |  |  | 10.2431 | [9 empty] | NaN | NaN | Corresponds with station 27
OC2107A Fe only | 4 |  | TMC Fe only | 30 | 600 |  |  |  |  | 5.0638 | [9 empty] | NaN | NaN | Corresponds with station 27
OC2107A Fe only | 4 |  | TMC Fe only | 10 | 601 |  |  |  |  | 3.9289 | [9 empty] | NaN | NaN | Corresponds with station 27

## metadata
Flag | Value | Meaning | Updated | 20230209 | Fixed order of magnitude for stn 19.5 Fe(II)
Fe flag | 0 | Final dilution and order of magnitude specified |  |  | Fixed bad scaling value for stn 20 BBG Fe(II)
Fe flag | 1 | Order of magnitude specified |  |  | Corrected sample 1260 measurement time
Fe flag | 2 | Final dilution specified |  |  | Fixed station 34 measurement times
Fe flag | 3 | Neither final dilution and order of magnitude specified |  |  | dFe for station 31 added
Fe err flag | 0 | single measurement |  |  | dFe for station 32 and samples 1211, 1392, and 1414 added
Fe err flag | 1 | doublet averaged
Cast types | CTD | Using a traditional 10 or 14 L bottle mounted on a rosette
Cast types | TMC | Using a trace metal clean 5 L bottle mounted on a trace metal clean rosette following Geotraces protocols
Cast types | BBG | Using a benthic boundary gradient sampler, either with 50 mL syringes on OC2107A or 1 L bottles on OC2111A
Cast types | TMChybrid | Using a trace metal clean 5 L bottle mounted on a 10 bottle CTD rosette